## Sheet1
SNR | SER_python | SER_rtl | SER_Theoretical |  | [ignaciobalbo] ~/serdes_digital_ffe/modules/ffe_serial/work $ make sanity
11 | 0.0544 | 0.0547 | 0.0186 | (fxp_sim) [ignaciobalbo] ~/serdes_digital_ffe $ /home/ignaciobalbo/venvs/fxp_sim/bin/python /home/ignaciobalbo/serdes_digital_ffe/modules/ffe_serial/model/fixed_point/input_gen.py | make: cocotb-config: No such file or directory
13 | 0.0267 | 0.0272 | 0.00354 | ============================================================
15 | 0.0118 | 0.0121 | 0.000281 | STARTING SIMULATION: PAM 4 EQUALIZER | --- [SANITY] Compiling ffe_serial with Icarus Verilog ---
17 | 0.00542 | 0.00557 | 5.66e-06 | ============================================================ | iverilog -g2012 -o ../verification/tests/ffe_serial_sanity.out ../../sds_rx_ffe/design/rtl/sds_rx_ffe_pkg.sv ../../fir_sop/design/rtl/fir_sop.sv ../../requant/design/rtl/requant.sv ../../fifo/design/rtl/fifo.sv ../../slicer_pam4/design/rtl/slicer_pam4.sv ../../s2p/design/rtl/s2p.sv ../../p2s/design/rtl/p2s.sv ../../adap_eng/design/rtl/adap_eng.sv ../../base_adap/design/rtl/base_adap.sv ../../din_cma/design/rtl/din_cma.sv ../../ffe_fir/design/rtl/ffe_fir.sv ../../fir_din_reorder/design/rtl/fir_din_reorder.sv ../design/rtl/ffe_serial.sv ../verification/tests/ffe_serial_test.sv
19 | 0.00271 | 0.00283 | 1.29e-08 | Bit Rate: 8.00 Gbps | ../verification/tests/ffe_serial_test.sv:313: warning: Port 3 (delay_cfg) of fifo expects 5 bits, got 32.
|  |  |  | Symbol Rate: 4.00 GBd | ../verification/tests/ffe_serial_test.sv:313: : Pruning (signed) 27 high bits of the expression.
Band Width: 2.00 GHz
--- [SANITY] Running simulation ---
|  |  |  | Saved 500000 samples to: /home/ignaciobalbo/serdes_digital_ffe/modules/ffe_serial/model/fixed_point/sym_q87.txt | vvp ../verification/tests/ffe_serial_sanity.out ¦ tee ../verification/logs/ffe_serial_sanity.log
---------------------------
|  |  |  | Symbol levels: [-0.75 -0.25 0.25 0.75] | SER VALUE= 5.475e-02 (27364/499801)
|  |  |  | Expected: [-0.75 -0.25 0.25 0.75] | ---------------------------
Coeff[0] = 0.008789
|  |  |  | CHANNEL DESIGN: FIR | Coeff[1] = -0.010742
|  |  |  | Attenuation at 2.00 GHz: -22.64 dB | Coeff[2] = 0.016602
Coeff[3] = -0.024414
|  |  |  | Channel delay: 64 samples | Coeff[4] = 0.012695
Coeff[5] = -0.021484
|  |  |  | SNR: 11 dB | Coeff[6] = 0.023438
Coeff[7] = -0.028320
|  |  |  | Signal power (Es): 0.300325 | Coeff[8] = 0.018555
|  |  |  | Noise variance (σ²): 0.011928 | Coeff[9] = -0.020508
|  |  |  | N0 (= 2*σ²): 0.023856 | Coeff[10] = 0.982422
|  |  |  | Actual SNR (Es/N0): 11.00 dB | Coeff[11] = -0.020508
Coeff[12] = 0.026367
|  |  |  | ============================================================ | Coeff[13] = -0.018555
|  |  |  | THEORETICAL SER CALCULATION | Coeff[14] = 0.021484
|  |  |  | ============================================================ | Coeff[15] = -0.017578
|  |  |  | Theoretical SER (approximation): 1.862252e-02 | Coeff[16] = 0.018555
|  |  |  | ============================================================ | Coeff[17] = -0.006836
|  |  |  | DIRECT SLICING (NO EQUALIZATION) | Coeff[18] = 0.007812
|  |  |  | ============================================================ | Coeff[19] = -0.022461
|  |  |  | SER = 5.416e-02 (27070/499800) | Coeff[20] = 0.013672
--- TEST FINISHED (EOF) ---
|  |  |  | ============================================================ | ../verification/tests/ffe_serial_test.sv:113: $finish called at 5000006000 (1ps)
FFE EQUALIZATION
|  |  |  | ============================================================ | --- [SANITY] Complete, test passed. Log: ../verification/logs/ffe_serial_sanity.log ---
|  |  |  | Running FFE adaptation... | [ignaciobalbo] ~/serdes_digital_ffe/modules/ffe_serial/work $ make sanity
|  |  |  | Adaptation complete! | make: cocotb-config: No such file or directory
|  |  |  | SER: 5.442886e-02 (27203/499790) | --- [SANITY] Compiling ffe_serial with Icarus Verilog ---
iverilog -g2012 -o ../verification/tests/ffe_serial_sanity.out ../../sds_rx_ffe/design/rtl/sds_rx_ffe_pkg.sv ../../fir_sop/design/rtl/fir_sop.sv ../../requant/design/rtl/requant.sv ../../fifo/design/rtl/fifo.sv ../../slicer_pam4/design/rtl/slicer_pam4.sv ../../s2p/design/rtl/s2p.sv ../../p2s/design/rtl/p2s.sv ../../adap_eng/design/rtl/adap_eng.sv ../../base_adap/design/rtl/base_adap.sv ../../din_cma/design/rtl/din_cma.sv ../../ffe_fir/design/rtl/ffe_fir.sv ../../fir_din_reorder/design/rtl/fir_din_reorder.sv ../design/rtl/ffe_serial.sv ../verification/tests/ffe_serial_test.sv
|  |  |  | ============================================================ | ../verification/tests/ffe_serial_test.sv:313: warning: Port 3 (delay_cfg) of fifo expects 5 bits, got 32.
|  |  |  | SER COMPARISON SUMMARY | ../verification/tests/ffe_serial_test.sv:313: : Pruning (signed) 27 high bits of the expression.
============================================================
|  |  |  | Metric Value | --- [SANITY] Running simulation ---
|  |  |  | ------------------------------------------------------------ | vvp ../verification/tests/ffe_serial_sanity.out ¦ tee ../verification/logs/ffe_serial_sanity.log
|  |  |  | SNR (dB) 11.00 | ---------------------------
|  |  |  | Number of symbols 500,000 | SER VALUE= 2.725e-02 (13618/499801)
|  |  |  | ------------------------------------------------------------ | ---------------------------
|  |  |  | Theoretical SER (approximation) 1.862252e-02 | Coeff[0] = 0.015625
|  |  |  | ------------------------------------------------------------ | Coeff[1] = -0.021484
|  |  |  | Simulated SER (no equalization) 5.416166e-02 | Coeff[2] = 0.020508
|  |  |  | Errors 27,070 | Coeff[3] = -0.024414
|  |  |  | Samples 499,800 | Coeff[4] = 0.017578
|  |  |  | ------------------------------------------------------------ | Coeff[5] = -0.025391
|  |  |  | Simulated SER (with FFE) 5.442886e-02 | Coeff[6] = 0.027344
|  |  |  | ------------------------------------------------------------ | Coeff[7] = -0.021484
|  |  |  | Ratio (simulated/theoretical) 2.91 | Coeff[8] = 0.020508
|  |  |  | ============================================================ | Coeff[9] = -0.028320
Coeff[10] = 1.003906
|  |  |  | Saved 500000 samples to: /home/ignaciobalbo/serdes_digital_ffe/modules/ffe_serial/model/fixed_point/rx_q87_dec.txt | Coeff[11] = -0.018555
Coeff[12] = 0.023438
|  |  |  | Final FFE coefficients: | Coeff[13] = -0.018555
|  |  |  | [ 0.01009367 -0.01132802 0.01703818 -0.02057229 0.01671453 -0.02103916 | Coeff[14] = 0.028320
|  |  |  | 0.0214359 -0.02379179 0.02181523 -0.02406432 0.97409272 -0.01956623 | Coeff[15] = -0.025391
|  |  |  | 0.02403473 -0.01666951 0.02151182 -0.01427796 0.01716191 -0.01024209 | Coeff[16] = 0.018555
|  |  |  | 0.01204331 -0.01938166 0.01418658] | Coeff[17] = -0.017578
Coeff[18] = 0.025391
|  |  |  | Saved plot: pam4_signals.png | Coeff[19] = -0.015625
|  |  |  | Saved plot: ffe_adaptation.png | Coeff[20] = 0.014648
|  |  |  | Saved plot: ffe_taps.png | --- TEST FINISHED (EOF) ---
../verification/tests/ffe_serial_test.sv:113: $finish called at 5000006000 (1ps)
Generating SER vs SNR curve...
|  |  |  | Saved plot: ser_comparison.png | --- [SANITY] Complete, test passed. Log: ../verification/logs/ffe_serial_sanity.log ---
[ignaciobalbo] ~/serdes_digital_ffe/modules/ffe_serial/work $ make sanity
|  |  |  | ============================================================ | make: cocotb-config: No such file or directory
SIMULATION COMPLETE
|  |  |  | ============================================================ | --- [SANITY] Compiling ffe_serial with Icarus Verilog ---
|  |  |  | (fxp_sim) [ignaciobalbo] ~/serdes_digital_ffe $ /home/ignaciobalbo/venvs/fxp_sim/bin/python /home/ignaciobalbo/serdes_digital_ffe/modules/ffe_serial/model/fixed_point/input_gen.py | iverilog -g2012 -o ../verification/tests/ffe_serial_sanity.out ../../sds_rx_ffe/design/rtl/sds_rx_ffe_pkg.sv ../../fir_sop/design/rtl/fir_sop.sv ../../requant/design/rtl/requant.sv ../../fifo/design/rtl/fifo.sv ../../slicer_pam4/design/rtl/slicer_pam4.sv ../../s2p/design/rtl/s2p.sv ../../p2s/design/rtl/p2s.sv ../../adap_eng/design/rtl/adap_eng.sv ../../base_adap/design/rtl/base_adap.sv ../../din_cma/design/rtl/din_cma.sv ../../ffe_fir/design/rtl/ffe_fir.sv ../../fir_din_reorder/design/rtl/fir_din_reorder.sv ../design/rtl/ffe_serial.sv ../verification/tests/ffe_serial_test.sv
|  |  |  | ============================================================ | ../verification/tests/ffe_serial_test.sv:313: warning: Port 3 (delay_cfg) of fifo expects 5 bits, got 32.
|  |  |  | STARTING SIMULATION: PAM 4 EQUALIZER | ../verification/tests/ffe_serial_test.sv:313: : Pruning (signed) 27 high bits of the expression.
============================================================
|  |  |  | Bit Rate: 8.00 Gbps | --- [SANITY] Running simulation ---
|  |  |  | Symbol Rate: 4.00 GBd | vvp ../verification/tests/ffe_serial_sanity.out ¦ tee ../verification/logs/ffe_serial_sanity.log
|  |  |  | Band Width: 2.00 GHz | ---------------------------
SER VALUE= 1.217e-02 (6084/499801)
|  |  |  | Saved 500000 samples to: /home/ignaciobalbo/serdes_digital_ffe/modules/ffe_serial/model/fixed_point/sym_q87.txt | ---------------------------
Coeff[0] = 0.015625
|  |  |  | Symbol levels: [-0.75 -0.25 0.25 0.75] | Coeff[1] = -0.017578
|  |  |  | Expected: [-0.75 -0.25 0.25 0.75] | Coeff[2] = 0.015625
Coeff[3] = -0.020508
|  |  |  | CHANNEL DESIGN: FIR | Coeff[4] = 0.018555
|  |  |  | Attenuation at 2.00 GHz: -22.64 dB | Coeff[5] = -0.024414
Coeff[6] = 0.027344
|  |  |  | Channel delay: 64 samples | Coeff[7] = -0.029297
Coeff[8] = 0.023438
|  |  |  | SNR: 13 dB | Coeff[9] = -0.028320
Coeff[10] = 1.014648
|  |  |  | Signal power (Es): 0.300062 | Coeff[11] = -0.024414
|  |  |  | Noise variance (σ²): 0.007519 | Coeff[12] = 0.029297
|  |  |  | N0 (= 2*σ²): 0.015039 | Coeff[13] = -0.025391
|  |  |  | Actual SNR (Es/N0): 13.00 dB | Coeff[14] = 0.024414
Coeff[15] = -0.019531
|  |  |  | ============================================================ | Coeff[16] = 0.025391
|  |  |  | THEORETICAL SER CALCULATION | Coeff[17] = -0.020508
|  |  |  | ============================================================ | Coeff[18] = 0.017578
|  |  |  | Theoretical SER (approximation): 3.545215e-03 | Coeff[19] = -0.018555
|  |  |  | ============================================================ | Coeff[20] = 0.016602
|  |  |  | DIRECT SLICING (NO EQUALIZATION) | --- TEST FINISHED (EOF) ---
|  |  |  | ============================================================ | ../verification/tests/ffe_serial_test.sv:113: $finish called at 5000006000 (1ps)
SER = 2.972e-02 (14853/499800)
--- [SANITY] Complete, test passed. Log: ../verification/logs/ffe_serial_sanity.log ---
|  |  |  | ============================================================ | [ignaciobalbo] ~/serdes_digital_ffe/modules/ffe_serial/work $ make sanity
|  |  |  | FFE EQUALIZATION | make: cocotb-config: No such file or directory
============================================================
|  |  |  | Running FFE adaptation... | --- [SANITY] Compiling ffe_serial with Icarus Verilog ---
|  |  |  | Adaptation complete! | iverilog -g2012 -o ../verification/tests/ffe_serial_sanity.out ../../sds_rx_ffe/design/rtl/sds_rx_ffe_pkg.sv ../../fir_sop/design/rtl/fir_sop.sv ../../requant/design/rtl/requant.sv ../../fifo/design/rtl/fifo.sv ../../slicer_pam4/design/rtl/slicer_pam4.sv ../../s2p/design/rtl/s2p.sv ../../p2s/design/rtl/p2s.sv ../../adap_eng/design/rtl/adap_eng.sv ../../base_adap/design/rtl/base_adap.sv ../../din_cma/design/rtl/din_cma.sv ../../ffe_fir/design/rtl/ffe_fir.sv ../../fir_din_reorder/design/rtl/fir_din_reorder.sv ../design/rtl/ffe_serial.sv ../verification/tests/ffe_serial_test.sv
../verification/tests/ffe_serial_test.sv:313: warning: Port 3 (delay_cfg) of fifo expects 5 bits, got 32.
|  |  |  | SER: 2.674923e-02 (13369/499790) | ../verification/tests/ffe_serial_test.sv:313: : Pruning (signed) 27 high bits of the expression.
|  |  |  | ============================================================ | --- [SANITY] Running simulation ---
|  |  |  | SER COMPARISON SUMMARY | vvp ../verification/tests/ffe_serial_sanity.out ¦ tee ../verification/logs/ffe_serial_sanity.log
|  |  |  | ============================================================ | ---------------------------
|  |  |  | Metric Value | SER VALUE= 5.574e-03 (2786/499801)
|  |  |  | ------------------------------------------------------------ | ---------------------------
|  |  |  | SNR (dB) 13.00 | Coeff[0] = 0.011719
|  |  |  | Number of symbols 500,000 | Coeff[1] = -0.018555
|  |  |  | ------------------------------------------------------------ | Coeff[2] = 0.019531
|  |  |  | Theoretical SER (approximation) 3.545215e-03 | Coeff[3] = -0.019531
|  |  |  | ------------------------------------------------------------ | Coeff[4] = 0.021484
|  |  |  | Simulated SER (no equalization) 2.971789e-02 | Coeff[5] = -0.023438
|  |  |  | Errors 14,853 | Coeff[6] = 0.021484
|  |  |  | Samples 499,800 | Coeff[7] = -0.024414
|  |  |  | ------------------------------------------------------------ | Coeff[8] = 0.022461
|  |  |  | Simulated SER (with FFE) 2.674923e-02 | Coeff[9] = -0.026367
|  |  |  | ------------------------------------------------------------ | Coeff[10] = 1.022461
|  |  |  | Ratio (simulated/theoretical) 8.38 | Coeff[11] = -0.026367
|  |  |  | ============================================================ | Coeff[12] = 0.024414
Coeff[13] = -0.024414
|  |  |  | Saved 500000 samples to: /home/ignaciobalbo/serdes_digital_ffe/modules/ffe_serial/model/fixed_point/rx_q87_dec.txt | Coeff[14] = 0.022461
Coeff[15] = -0.016602
|  |  |  | Final FFE coefficients: | Coeff[16] = 0.021484
|  |  |  | [ 0.0172854 -0.01794891 0.01936603 -0.02034473 0.01816962 -0.02307051 | Coeff[17] = -0.017578
|  |  |  | 0.02644048 -0.02157765 0.02158305 -0.02692231 0.99731427 -0.01906754 | Coeff[18] = 0.017578
|  |  |  | 0.02248485 -0.01766697 0.02620463 -0.02290549 0.01881794 -0.01713226 | Coeff[19] = -0.015625
|  |  |  | 0.02257865 -0.01459116 0.01376567] | Coeff[20] = 0.013672
--- TEST FINISHED (EOF) ---
|  |  |  | Saved plot: pam4_signals.png | ../verification/tests/ffe_serial_test.sv:113: $finish called at 5000006000 (1ps)
Saved plot: ffe_adaptation.png
|  |  |  | Saved plot: ffe_taps.png | --- [SANITY] Complete, test passed. Log: ../verification/logs/ffe_serial_sanity.log ---
[ignaciobalbo] ~/serdes_digital_ffe/modules/ffe_serial/work $ make sanity
|  |  |  | Generating SER vs SNR curve... | make: cocotb-config: No such file or directory
Saved plot: ser_comparison.png
--- [SANITY] Compiling ffe_serial with Icarus Verilog ---
|  |  |  | ============================================================ | iverilog -g2012 -o ../verification/tests/ffe_serial_sanity.out ../../sds_rx_ffe/design/rtl/sds_rx_ffe_pkg.sv ../../fir_sop/design/rtl/fir_sop.sv ../../requant/design/rtl/requant.sv ../../fifo/design/rtl/fifo.sv ../../slicer_pam4/design/rtl/slicer_pam4.sv ../../s2p/design/rtl/s2p.sv ../../p2s/design/rtl/p2s.sv ../../adap_eng/design/rtl/adap_eng.sv ../../base_adap/design/rtl/base_adap.sv ../../din_cma/design/rtl/din_cma.sv ../../ffe_fir/design/rtl/ffe_fir.sv ../../fir_din_reorder/design/rtl/fir_din_reorder.sv ../design/rtl/ffe_serial.sv ../verification/tests/ffe_serial_test.sv
|  |  |  | SIMULATION COMPLETE | ../verification/tests/ffe_serial_test.sv:313: warning: Port 3 (delay_cfg) of fifo expects 5 bits, got 32.
|  |  |  | ============================================================ | ../verification/tests/ffe_serial_test.sv:313: : Pruning (signed) 27 high bits of the expression.
(fxp_sim) [ignaciobalbo] ~/serdes_digital_ffe $ /home/ignaciobalbo/venvs/fxp_sim/bin/python /home/ignaciobalbo/serdes_digital_ffe/modules/ffe_serial/model/fixed_point/input_gen.py
|  |  |  | ============================================================ | --- [SANITY] Running simulation ---
|  |  |  | STARTING SIMULATION: PAM 4 EQUALIZER | vvp ../verification/tests/ffe_serial_sanity.out ¦ tee ../verification/logs/ffe_serial_sanity.log
|  |  |  | ============================================================ | ---------------------------
|  |  |  | Bit Rate: 8.00 Gbps | SER VALUE= 2.830e-03 (2829/999801)
|  |  |  | Symbol Rate: 4.00 GBd | ---------------------------
|  |  |  | Band Width: 2.00 GHz | Coeff[0] = 0.017578
Coeff[1] = -0.015625
|  |  |  | Saved 500000 samples to: /home/ignaciobalbo/serdes_digital_ffe/modules/ffe_serial/model/fixed_point/sym_q87.txt | Coeff[2] = 0.017578
Coeff[3] = -0.022461
|  |  |  | Symbol levels: [-0.75 -0.25 0.25 0.75] | Coeff[4] = 0.021484
|  |  |  | Expected: [-0.75 -0.25 0.25 0.75] | Coeff[5] = -0.021484
Coeff[6] = 0.022461
|  |  |  | CHANNEL DESIGN: FIR | Coeff[7] = -0.024414
|  |  |  | Attenuation at 2.00 GHz: -22.64 dB | Coeff[8] = 0.025391
Coeff[9] = -0.026367
|  |  |  | Channel delay: 64 samples | Coeff[10] = 1.026367
Coeff[11] = -0.025391
|  |  |  | SNR: 15 dB | Coeff[12] = 0.024414
Coeff[13] = -0.024414
|  |  |  | Signal power (Es): 0.300627 | Coeff[14] = 0.021484
|  |  |  | Noise variance (σ²): 0.004753 | Coeff[15] = -0.022461
|  |  |  | N0 (= 2*σ²): 0.009507 | Coeff[16] = 0.021484
|  |  |  | Actual SNR (Es/N0): 15.00 dB | Coeff[17] = -0.020508
Coeff[18] = 0.019531
|  |  |  | ============================================================ | Coeff[19] = -0.016602
|  |  |  | THEORETICAL SER CALCULATION | Coeff[20] = 0.014648
|  |  |  | ============================================================ | --- TEST FINISHED (EOF) ---
|  |  |  | Theoretical SER (approximation): 2.818083e-04 | ../verification/tests/ffe_serial_test.sv:113: $finish called at 10000006000 (1ps)
============================================================
|  |  |  | DIRECT SLICING (NO EQUALIZATION) | --- [SANITY] Complete, test passed. Log: ../verification/logs/ffe_serial_sanity.log ---
============================================================
SER = 1.562e-02 (7809/499800)
============================================================
FFE EQUALIZATION
============================================================
Running FFE adaptation...
Adaptation complete!
SER: 1.182096e-02 (5908/499790)
============================================================
SER COMPARISON SUMMARY
============================================================
Metric Value
------------------------------------------------------------
SNR (dB) 15.00
Number of symbols 500,000
------------------------------------------------------------
Theoretical SER (approximation) 2.818083e-04
------------------------------------------------------------
Simulated SER (no equalization) 1.562425e-02
Errors 7,809
Samples 499,800
------------------------------------------------------------
Simulated SER (with FFE) 1.182096e-02
------------------------------------------------------------
Ratio (simulated/theoretical) 55.44
============================================================
Saved 500000 samples to: /home/ignaciobalbo/serdes_digital_ffe/modules/ffe_serial/model/fixed_point/rx_q87_dec.txt
Final FFE coefficients:
[ 0.01459326 -0.01733454 0.01829283 -0.01973677 0.01894153 -0.0229147
0.02312768 -0.02570039 0.02291218 -0.02511001 1.0076585 -0.02280183
0.02603481 -0.02385542 0.02491535 -0.01912449 0.02331242 -0.02048745
0.01801539 -0.01834574 0.01691103]
Saved plot: pam4_signals.png
Saved plot: ffe_adaptation.png
Saved plot: ffe_taps.png
Generating SER vs SNR curve...
Saved plot: ser_comparison.png
============================================================
SIMULATION COMPLETE
============================================================
(fxp_sim) [ignaciobalbo] ~/serdes_digital_ffe $ /home/ignaciobalbo/venvs/fxp_sim/bin/python /home/ignaciobalbo/serdes_digital_ffe/modules/ffe_serial/model/fixed_point/input_gen.py
============================================================
STARTING SIMULATION: PAM 4 EQUALIZER
============================================================
Bit Rate: 8.00 Gbps
Symbol Rate: 4.00 GBd
Band Width: 2.00 GHz
Saved 500000 samples to: /home/ignaciobalbo/serdes_digital_ffe/modules/ffe_serial/model/fixed_point/sym_q87.txt
Symbol levels: [-0.75 -0.25 0.25 0.75]
Expected: [-0.75 -0.25 0.25 0.75]
CHANNEL DESIGN: FIR
Attenuation at 2.00 GHz: -22.64 dB
Channel delay: 64 samples
SNR: 17 dB
Signal power (Es): 0.300757
Noise variance (σ²): 0.003000
N0 (= 2*σ²): 0.006001
Actual SNR (Es/N0): 17.00 dB
============================================================
THEORETICAL SER CALCULATION
============================================================
Theoretical SER (approximation): 5.665698e-06
============================================================
DIRECT SLICING (NO EQUALIZATION)
============================================================
SER = 8.743e-03 (4370/499800)
============================================================
FFE EQUALIZATION
============================================================
Running FFE adaptation...
Adaptation complete!
SER: 5.428280e-03 (2713/499790)
============================================================
SER COMPARISON SUMMARY
============================================================
Metric Value
------------------------------------------------------------
SNR (dB) 17.00
Number of symbols 500,000
------------------------------------------------------------
Theoretical SER (approximation) 5.665698e-06
------------------------------------------------------------
Simulated SER (no equalization) 8.743497e-03
Errors 4,370
Samples 499,800
------------------------------------------------------------
Simulated SER (with FFE) 5.428280e-03
------------------------------------------------------------
Ratio (simulated/theoretical) 1543.23
============================================================
Saved 500000 samples to: /home/ignaciobalbo/serdes_digital_ffe/modules/ffe_serial/model/fixed_point/rx_q87_dec.txt
Final FFE coefficients:
[ 0.01248965 -0.01817562 0.02006266 -0.01952836 0.021322 -0.02366013
0.02231697 -0.02460631 0.02370697 -0.02536157 1.01572838 -0.02584441
0.02410514 -0.02425967 0.02280659 -0.01830652 0.02145638 -0.01882658
0.01854189 -0.0164077 0.01517955]
Saved plot: pam4_signals.png
Saved plot: ffe_adaptation.png
Saved plot: ffe_taps.png
Generating SER vs SNR curve...
Saved plot: ser_comparison.png
============================================================
SIMULATION COMPLETE
============================================================
(fxp_sim) [ignaciobalbo] ~/serdes_digital_ffe $ /home/ignaciobalbo/venvs/fxp_sim/bin/python /home/ignaciobalbo/serdes_digital_ffe/modules/ffe_serial/model/fixed_point/input_gen.py
============================================================
STARTING SIMULATION: PAM 4 EQUALIZER
============================================================
Bit Rate: 8.00 Gbps
Symbol Rate: 4.00 GBd
Band Width: 2.00 GHz
Saved 1000000 samples to: /home/ignaciobalbo/serdes_digital_ffe/modules/ffe_serial/model/fixed_point/sym_q87.txt
Symbol levels: [-0.75 -0.25 0.25 0.75]
Expected: [-0.75 -0.25 0.25 0.75]
CHANNEL DESIGN: FIR
Attenuation at 2.00 GHz: -22.64 dB
Channel delay: 64 samples
SNR: 19 dB
Signal power (Es): 0.300458
Noise variance (σ²): 0.001891
N0 (= 2*σ²): 0.003783
Actual SNR (Es/N0): 19.00 dB
============================================================
THEORETICAL SER CALCULATION
============================================================
Theoretical SER (approximation): 1.299551e-08
============================================================
DIRECT SLICING (NO EQUALIZATION)
============================================================
SER = 5.292e-03 (5291/999800)
============================================================
FFE EQUALIZATION
============================================================
Running FFE adaptation...
Adaptation complete!
SER: 2.716570e-03 (2716/999790)
============================================================
SER COMPARISON SUMMARY
============================================================
Metric Value
------------------------------------------------------------
SNR (dB) 19.00
Number of symbols 1,000,000
------------------------------------------------------------
Theoretical SER (approximation) 1.299551e-08
------------------------------------------------------------
Simulated SER (no equalization) 5.292058e-03
Errors 5,291
Samples 999,800
------------------------------------------------------------
Simulated SER (with FFE) 2.716570e-03
------------------------------------------------------------
Ratio (simulated/theoretical) 407222.12
============================================================
Saved 1000000 samples to: /home/ignaciobalbo/serdes_digital_ffe/modules/ffe_serial/model/fixed_point/rx_q87_dec.txt
Final FFE coefficients:
[ 0.01733853 -0.01601731 0.0178061 -0.02234068 0.02106284 -0.02249831
0.02284115 -0.0243635 0.02501046 -0.02604499 1.01910318 -0.0254182
0.02446166 -0.02491999 0.02228054 -0.02187025 0.0213931 -0.02103528
0.01911402 -0.01735934 0.01525162]
Saved plot: pam4_signals.png
Saved plot: ffe_adaptation.png
Saved plot: ffe_taps.png
Generating SER vs SNR curve...
Saved plot: ser_comparison.png
============================================================
SIMULATION COMPLETE
============================================================